## Compare
Comparison of frequencies with added mass
Total mass added is 8 times indicated mass
Mode
Mass - g | 1 | 2 | 3 | 4 | 5 | 6 | 7 | 8 | 9 | 10
5.225 | 120.865 | 285.039 | 333.098 | 593.891 | 688.798 | 912.968 | 1135.61 | 1377.58 | 1658.77 | 1877.61
6.375 | 119.237 | 281.449 | 328.641 | 586.406 | 685.378 | 897.842 | 1128.42 | 1368.37 | 1643.38 | 1864.27
7.125 | 118.302 | 279.265 | 325.749 | 581.844 | 682.633 | 888.09 | 1122.47 | 1361.77 | 1629.46 | 1853
8.05 | 117.115 | 276.424 | 321.97 | 575.197 | 679.088 | 872.293 | 1110.95 | 1344.22 | 1603.86 | 1828.02
9.0125 | 115.891 | 272.951 | 318.363 | 568.216 | 676.071 | 860.56 | 1104.07 | 1335.51 | 1586.91 | 1808.65
10.1375 | 114.632 | 270.055 | 314.75 | 562.177 | 673.573 | 848.901 | 1097.01 | 1330.54 | 1573.63 | 1796
11.05 | 113.432 | 267.109 | 310.46 | 553.863 | 669.928 | 826.827 | 1093.96 | 1326.38 | 1568.85 | 1819.12
12.0375 | 112.12 | 263.591 | 307.271 | 547.696 | 664.469 | 832.339 | 1088.09 | 1305.21 | 1540.2 | 1755.23
13.2 | 111.341 | 261.262 | 304.636 | 545.467 | 663.037 | 815.305 | 1075.32 | 1306.29 | 1529.09 | 1765.9
14.1375 | 110.045 | 257.412 | 300.322 | 536.022 | 654.522 | 795.426 | 1041.15 | 1262.26 | 1581.33 | 1694.18

## Mass5
Added Mass - Plate 5
Total mass added (g) = | 41.8 | Mass per load point (g) = | 5.225
Response DOF | Mode 1 Amplitude | 120.865 Hz Phase | Mode 1 Real | 120.865 Hz Imaginary | Mode 2 Amplitude | 285.039 Hz Phase | Mode 2 Real | 285.039 Hz Imaginary | Mode 3 Amplitude | 333.098 Hz Phase | Mode 3 Real | 333.098 Hz Imaginary | Mode 4 Amplitude | 593.891 Hz Phase | Mode 4 Real | 593.891 Hz Imaginary | Mode 5 Amplitude | 688.798 Hz Phase | Mode 5 Real | 688.798 Hz Imaginary | Mode 6 Amplitude | 912.968 Hz Phase | Mode 6 Real | 912.968 Hz Imaginary | Mode 7 Amplitude | 1135.611 Hz Phase | Mode 7 Real | 1135.611 Hz Imaginary | Mode 8 Amplitude | 1377.584 Hz Phase | Mode 8 Real | 1377.584 Hz Imaginary | Mode 9 Amplitude | 1658.771 Hz Phase | Mode 9 Real | 1658.771 Hz Imaginary | Mode 10 Amplitude | 1877.606 Hz Phase | Mode 10 Real | 1877.606 Hz Imaginary | Polar Unit | Rectangular Unit
plate:1:+Z | 0.002432 | 90.59 | -2.487e-05 | 0.002432 | 0.0003713 | 88.18 | 1.182e-05 | 0.0003711 | 0.0007024 | 91.04 | -1.273e-05 | 0.0007022 | 0.0003838 | -89.17 | 5.541e-06 | -0.0003838 | 0.0002046 | -88.93 | 3.837e-06 | -0.0002046 | 0.0002343 | -92.32 | -9.471e-06 | -0.0002341 | 0.0002368 | -91.49 | -6.164e-06 | -0.0002367 | 7.057e-05 | 86.82 | 3.912e-06 | 7.046e-05 | 3.117e-05 | -90.96 | -5.237e-07 | -3.116e-05 | 0.0001639 | 87.37 | 7.53e-06 | 0.0001637 | / - (°) | / - /
plate:22:+Z | 0.00176 | -89.84 | 4.977e-06 | -0.00176 | 1.465e-05 | -91.57 | -4.008e-07 | -1.465e-05 | 0.0001834 | 90.65 | -2.086e-06 | 0.0001834 | 0.000119 | 90.66 | -1.369e-06 | 0.000119 | 0.0001987 | -89.23 | 2.676e-06 | -0.0001987 | 1.894e-05 | -93.62 | -1.196e-06 | -1.89e-05 | 0.0001214 | 88.6 | 2.968e-06 | 0.0001213 | 2.346e-05 | 86.95 | 1.248e-06 | 2.342e-05 | 3.568e-05 | 88.55 | 9.016e-07 | 3.567e-05 | 2.459e-05 | -92.66 | -1.14e-06 | -2.457e-05 | / - (°) | / - /
plate:34:+Z | 0.00125 | -89.19 | 1.773e-05 | -0.00125 | 4.994e-05 | -90.15 | -1.274e-07 | -4.994e-05 | 0.0004619 | -89.17 | 6.669e-06 | -0.0004619 | 0.0001037 | -89.19 | 1.47e-06 | -0.0001037 | 7.769e-05 | -89.19 | 1.1e-06 | -7.768e-05 | 6.802e-05 | -91.9 | -2.26e-06 | -6.798e-05 | 0.000237 | -91.52 | -6.292e-06 | -0.0002369 | 8.158e-06 | -95.86 | -8.323e-07 | -8.115e-06 | 9.572e-06 | -93.09 | -5.159e-07 | -9.558e-06 | 5.231e-05 | -92.59 | -2.364e-06 | -5.226e-05 | / - (°) | / - /
plate:52:+Z | 0.0008512 | -91.27 | -1.885e-05 | -0.000851 | 0.0002054 | 88.13 | 6.708e-06 | 0.0002053 | 0.0006324 | 90.76 | -8.42e-06 | 0.0006323 | 0.0001528 | -89.26 | 1.985e-06 | -0.0001527 | 0.0001079 | 90.87 | -1.635e-06 | 0.0001079 | 0.0002275 | 87.78 | 8.832e-06 | 0.0002274 | 0.0001053 | 88.12 | 3.444e-06 | 0.0001052 | 4.423e-05 | 86.78 | 2.488e-06 | 4.416e-05 | 4.096e-05 | -91.24 | -8.893e-07 | -4.095e-05 | 3.675e-05 | 87.58 | 1.549e-06 | 3.671e-05 | / - (°) | / - /
Name | Participation method | Translational participation factor unit | Scaling | Normalization | Shape method | Translational mode shape unit | Stabilization type | Stabilization rank | Pole method | Mode description | Pole Imaginary | Pole Real | Damping | Frequency | Mode type | Modal stiffness | Modal mass | Modal damping | Mode
Mode 1 : 120.865 Hz, 0.10 % | PolyMAX | (s/kg) | None | No normalization | LSFD | / | No stabilization type | 6 | PolyMAX |  | 759.416 (1/s) | '-0.783964 (1/s)' | 0.1032% | 120.865 Hz | Modal | 0.474816 kg/ s2 | 8.23315e-007 kg | 1.2909e-006 kg/ s | 1
Mode 2 : 285.039 Hz, 0.09 % | PolyMAX | (s/kg) | None | No normalization | LSFD | / | No stabilization type | 6 | PolyMAX |  | 1790.95 (1/s) | '-1.56885 (1/s)' | 0.0876% | 285.039 Hz | Modal | 0.0447168 kg/ s2 | 1.39413e-008 kg | 4.37437e-008 kg/ s | 2
Mode 3 : 333.098 Hz, 0.04 % | PolyMAX | (s/kg) | None | No normalization | LSFD | / | No stabilization type | 6 | PolyMAX |  | 2092.91 (1/s) | '-0.847275 (1/s)' | 0.04048% | 333.098 Hz | Modal | 0.483393 kg/ s2 | 1.10356e-007 kg | 1.87004e-007 kg/ s | 3
Mode 4 : 593.891 Hz, 0.03 % | PolyMAX | (s/kg) | None | No normalization | LSFD | / | No stabilization type | 6 | PolyMAX |  | 3731.53 (1/s) | '-1.17047 (1/s)' | 0.03137% | 593.891 Hz | Modal | 0.193481 kg/ s2 | 1.38952e-008 kg | 3.25278e-008 kg/ s | 4
Mode 5 : 688.798 Hz, 0.06 % | PolyMAX | (s/kg) | None | No normalization | LSFD | / | No stabilization type | 6 | PolyMAX |  | 4327.84 (1/s) | '-2.80782 (1/s)' | 0.06488% | 688.798 Hz | Modal | 0.168114 kg/ s2 | 8.97554e-009 kg | 5.04035e-008 kg/ s | 5
Mode 6 : 912.968 Hz, 0.09 % | PolyMAX | (s/kg) | None | No normalization | LSFD | / | No stabilization type | 6 | PolyMAX |  | 5736.35 (1/s) | '-5.12569 (1/s)' | 0.08935% | 912.968 Hz | Modal | 0.195093 kg/ s2 | 5.92883e-009 kg | 6.07787e-008 kg/ s | 6
Mode 7 : 1135.611 Hz, 0.07 % | PolyMAX | (s/kg) | None | No normalization | LSFD | / | No stabilization type | 6 | PolyMAX |  | 7135.26 (1/s) | '-5.17512 (1/s)' | 0.07253% | 1135.61 Hz | Modal | 0.845481 kg/ s2 | 1.66067e-008 kg | 1.71884e-007 kg/ s | 7
Mode 8 : 1377.584 Hz, 0.11 % | PolyMAX | (s/kg) | None | No normalization | LSFD | / | No stabilization type | 4 | PolyMAX |  | 8655.61 (1/s) | '-9.63126 (1/s)' | 0.1113% | 1377.58 Hz | Modal | 0.0353058 kg/ s2 | 4.71248e-010 kg | 9.07742e-009 kg/ s | 8
Mode 9 : 1658.771 Hz, 0.13 % | PolyMAX | (s/kg) | None | No normalization | LSFD | / | No stabilization type | 5 | PolyMAX |  | 10422.4 (1/s) | '-13.4468 (1/s)' | 0.129% | 1658.77 Hz | Modal | 0.0498831 kg/ s2 | 4.59219e-010 kg | 1.235e-008 kg/ s | 9
Mode 10 : 1877.606 Hz, 0.23 % | PolyMAX | (s/kg) | None | No normalization | LSFD | / | No stabilization type | 5 | PolyMAX |  | 11797.3 (1/s) | '-27.0618 (1/s)' | 0.2294% | 1877.61 Hz | Modal | 0.30857 kg/ s2 | 2.21709e-009 kg | 1.19996e-007 kg/ s | 10
LowerResidual
UpperResidual

## Mass6
Added Mass - Plate 5
Total mass added (g) = | 51 | Mass per load point (g) = | 6.375
Response DOF | Mode 1 Amplitude | 119.237 Hz Phase | Mode 1 Real | 119.237 Hz Imaginary | Mode 2 Amplitude | 281.449 Hz Phase | Mode 2 Real | 281.449 Hz Imaginary | Mode 3 Amplitude | 328.641 Hz Phase | Mode 3 Real | 328.641 Hz Imaginary | Mode 4 Amplitude | 586.406 Hz Phase | Mode 4 Real | 586.406 Hz Imaginary | Mode 5 Amplitude | 685.378 Hz Phase | Mode 5 Real | 685.378 Hz Imaginary | Mode 6 Amplitude | 897.842 Hz Phase | Mode 6 Real | 897.842 Hz Imaginary | Mode 7 Amplitude | 1128.424 Hz Phase | Mode 7 Real | 1128.424 Hz Imaginary | Mode 8 Amplitude | 1368.371 Hz Phase | Mode 8 Real | 1368.371 Hz Imaginary | Mode 9 Amplitude | 1643.376 Hz Phase | Mode 9 Real | 1643.376 Hz Imaginary | Mode 10 Amplitude | 1864.272 Hz Phase | Mode 10 Real | 1864.272 Hz Imaginary | Polar Unit | Rectangular Unit
plate:1:+Z | 0.0002462 | 90.73 | -3.147e-06 | 0.0002462 | 3.725e-05 | 88.46 | 9.981e-07 | 3.724e-05 | 6.989e-05 | 91.18 | -1.442e-06 | 6.988e-05 | 3.894e-05 | -89.26 | 4.997e-07 | -3.894e-05 | 2.076e-05 | -89.03 | 3.507e-07 | -2.076e-05 | 2.369e-05 | -92.35 | -9.734e-07 | -2.367e-05 | 2.35e-05 | -91.58 | -6.495e-07 | -2.349e-05 | 6.966e-06 | 85.27 | 5.747e-07 | 6.942e-06 | 2.827e-06 | -90.78 | -3.846e-08 | -2.827e-06 | 1.611e-05 | 87.85 | 6.036e-07 | 1.61e-05 | / - (°) | / - /
plate:22:+Z | 0.0001811 | -89.85 | 4.886e-07 | -0.0001811 | 1.508e-06 | -90.78 | -2.049e-08 | -1.508e-06 | 1.865e-05 | 90.68 | -2.21e-07 | 1.864e-05 | 1.204e-05 | 90.53 | -1.119e-07 | 1.204e-05 | 2.093e-05 | -89.37 | 2.299e-07 | -2.093e-05 | 2.072e-06 | -93.15 | -1.139e-07 | -2.068e-06 | 1.215e-05 | 88.42 | 3.343e-07 | 1.215e-05 | 2.395e-06 | 85.5 | 1.878e-07 | 2.387e-06 | 3.351e-06 | 88.46 | 8.994e-08 | 3.35e-06 | 2.461e-06 | -92.27 | -9.764e-08 | -2.459e-06 | / - (°) | / - /
plate:34:+Z | 0.0001275 | -88.88 | 2.501e-06 | -0.0001274 | 5.009e-06 | -89.53 | 4.089e-08 | -5.009e-06 | 4.646e-05 | -89.07 | 7.545e-07 | -4.646e-05 | 1.055e-05 | -89.22 | 1.432e-07 | -1.055e-05 | 8.289e-06 | -89.38 | 8.919e-08 | -8.288e-06 | 6.83e-06 | -91.92 | -2.283e-07 | -6.826e-06 | 2.374e-05 | -91.79 | -7.413e-07 | -2.373e-05 | 8.591e-07 | -98.03 | -1.2e-07 | -8.507e-07 | 8.361e-07 | -94.36 | -6.354e-08 | -8.336e-07 | 5.188e-06 | -91.92 | -1.739e-07 | -5.185e-06 | / - (°) | / - /
plate:52:+Z | 8.809e-05 | -92.29 | -3.513e-06 | -8.802e-05 | 2.046e-05 | 88.6 | 5.015e-07 | 2.045e-05 | 6.384e-05 | 90.89 | -9.937e-07 | 6.383e-05 | 1.592e-05 | -89.39 | 1.693e-07 | -1.592e-05 | 1.115e-05 | 90.76 | -1.477e-07 | 1.115e-05 | 2.313e-05 | 87.74 | 9.103e-07 | 2.312e-05 | 1.053e-05 | 87.79 | 4.067e-07 | 1.052e-05 | 4.484e-06 | 85.33 | 3.65e-07 | 4.47e-06 | 3.711e-06 | -90.86 | -5.569e-08 | -3.711e-06 | 3.697e-06 | 87.52 | 1.597e-07 | 3.693e-06 | / - (°) | / - /
Name | Participation method | Translational participation factor unit | Scaling | Normalization | Shape method | Translational mode shape unit | Stabilization type | Stabilization rank | Pole method | Mode description | Pole Imaginary | Pole Real | Damping | Frequency | Mode type | Modal stiffness | Modal mass | Modal damping | Mode
Mode 1 : 119.237 Hz, 0.10 % | PolyMAX | (s/kg) | None | No normalization | LSFD | / | No stabilization type | 6 | PolyMAX |  | 749.185 (1/s) | '-0.7732 (1/s)' | 0.1032% | 119.237 Hz | Modal | 0.0477447 kg/ s2 | 8.5064e-008 kg | 1.31543e-007 kg/ s | 1
Mode 2 : 281.449 Hz, 0.09 % | PolyMAX | (s/kg) | None | No normalization | LSFD | / | No stabilization type | 6 | PolyMAX |  | 1768.39 (1/s) | '-1.59229 (1/s)' | 0.09004% | 281.449 Hz | Modal | 0.00442893 kg/ s2 | 1.41625e-009 kg | 4.51017e-009 kg/ s | 2
Mode 3 : 328.641 Hz, 0.05 % | PolyMAX | (s/kg) | None | No normalization | LSFD | / | No stabilization type | 6 | PolyMAX |  | 2064.91 (1/s) | '-0.971552 (1/s)' | 0.04705% | 328.641 Hz | Modal | 0.0479725 kg/ s2 | 1.1251e-008 kg | 2.18618e-008 kg/ s | 3
Mode 4 : 586.406 Hz, 0.04 % | PolyMAX | (s/kg) | None | No normalization | LSFD | / | No stabilization type | 6 | PolyMAX |  | 3684.5 (1/s) | '-1.36998 (1/s)' | 0.03718% | 586.406 Hz | Modal | 0.0194319 kg/ s2 | 1.43139e-009 kg | 3.92195e-009 kg/ s | 4
Mode 5 : 685.378 Hz, 0.07 % | PolyMAX | (s/kg) | None | No normalization | LSFD | / | No stabilization type | 6 | PolyMAX |  | 4306.36 (1/s) | '-3.20597 (1/s)' | 0.07445% | 685.378 Hz | Modal | 0.0178474 kg/ s2 | 9.62396e-010 kg | 6.17083e-009 kg/ s | 5
Mode 6 : 897.842 Hz, 0.11 % | PolyMAX | (s/kg) | None | No normalization | LSFD | / | No stabilization type | 6 | PolyMAX |  | 5641.31 (1/s) | '-6.26854 (1/s)' | 0.1111% | 897.842 Hz | Modal | 0.0192641 kg/ s2 | 6.05326e-010 kg | 7.58903e-009 kg/ s | 6
Mode 7 : 1128.424 Hz, 0.08 % | PolyMAX | (s/kg) | None | No normalization | LSFD | / | No stabilization type | 6 | PolyMAX |  | 7090.1 (1/s) | '-5.58023 (1/s)' | 0.0787% | 1128.42 Hz | Modal | 0.0841769 kg/ s2 | 1.67451e-009 kg | 1.86883e-008 kg/ s | 7
Mode 8 : 1368.371 Hz, 0.14 % | PolyMAX | (s/kg) | None | No normalization | LSFD | / | No stabilization type | 10 | PolyMAX |  | 8597.73 (1/s) | '-12.4207 (1/s)' | 0.1445% | 1368.37 Hz | Modal | 0.00369322 kg/ s2 | 4.99616e-011 kg | 1.24112e-009 kg/ s | 8
Mode 9 : 1643.376 Hz, 0.16 % | PolyMAX | (s/kg) | None | No normalization | LSFD | / | No stabilization type | 5 | PolyMAX |  | 10325.6 (1/s) | '-16.8027 (1/s)' | 0.1627% | 1643.38 Hz | Modal | 0.00431645 kg/ s2 | 4.04848e-011 kg | 1.36051e-009 kg/ s | 9
Mode 10 : 1864.272 Hz, 0.21 % | PolyMAX | (s/kg) | None | No normalization | LSFD | / | No stabilization type | 5 | PolyMAX |  | 11713.6 (1/s) | '-24.8899 (1/s)' | 0.2125% | 1864.27 Hz | Modal | 0.0303839 kg/ s2 | 2.21443e-010 kg | 1.10234e-008 kg/ s | 10
LowerResidual
UpperResidual

## Mass7
Added Mass - Plate 5
Total mass added (g) = | 57 | Mass per load point (g) = | 7.125
Response DOF | Mode 1 Amplitude | 118.302 Hz Phase | Mode 1 Real | 118.302 Hz Imaginary | Mode 2 Amplitude | 279.265 Hz Phase | Mode 2 Real | 279.265 Hz Imaginary | Mode 3 Amplitude | 325.749 Hz Phase | Mode 3 Real | 325.749 Hz Imaginary | Mode 4 Amplitude | 581.844 Hz Phase | Mode 4 Real | 581.844 Hz Imaginary | Mode 5 Amplitude | 682.633 Hz Phase | Mode 5 Real | 682.633 Hz Imaginary | Mode 6 Amplitude | 888.090 Hz Phase | Mode 6 Real | 888.090 Hz Imaginary | Mode 7 Amplitude | 1122.471 Hz Phase | Mode 7 Real | 1122.471 Hz Imaginary | Mode 8 Amplitude | 1361.774 Hz Phase | Mode 8 Real | 1361.774 Hz Imaginary | Mode 9 Amplitude | 1629.458 Hz Phase | Mode 9 Real | 1629.458 Hz Imaginary | Mode 10 Amplitude | 1853.000 Hz Phase | Mode 10 Real | 1853.000 Hz Imaginary | Polar Unit | Rectangular Unit
plate:1:+Z | 0.0002453 | 91.28 | -5.497e-06 | 0.0002452 | 3.925e-05 | 88.67 | 9.12e-07 | 3.924e-05 | 6.874e-05 | 90.96 | -1.157e-06 | 6.873e-05 | 4.049e-05 | -89.36 | 4.529e-07 | -4.049e-05 | 2.128e-05 | -87.65 | 8.711e-07 | -2.126e-05 | 2.478e-05 | -91.84 | -7.957e-07 | -2.477e-05 | 2.334e-05 | -91.43 | -5.837e-07 | -2.333e-05 | 7.03e-06 | 79.38 | 1.296e-06 | 6.909e-06 | 2.65e-06 | -89.16 | 3.886e-08 | -2.65e-06 | 1.665e-05 | 88.24 | 5.112e-07 | 1.664e-05 | / - (°) | / - /
plate:22:+Z | 0.0001815 | -90.32 | -1.017e-06 | -0.0001815 | 1.554e-06 | -93.41 | -9.232e-08 | -1.551e-06 | 1.835e-05 | 90.5 | -1.602e-07 | 1.835e-05 | 1.265e-05 | 90.45 | -9.892e-08 | 1.265e-05 | 2.167e-05 | -87.99 | 7.596e-07 | -2.166e-05 | 2.106e-06 | -93.11 | -1.144e-07 | -2.103e-06 | 1.195e-05 | 88.49 | 3.145e-07 | 1.195e-05 | 2.508e-06 | 79.13 | 4.729e-07 | 2.463e-06 | 3.114e-06 | 89.97 | 1.375e-09 | 3.114e-06 | 2.45e-06 | -91.54 | -6.582e-08 | -2.45e-06 | / - (°) | / - /
plate:34:+Z | 0.0001273 | -88.86 | 2.541e-06 | -0.0001273 | 5.36e-06 | -89.62 | 3.557e-08 | -5.36e-06 | 4.606e-05 | -89.35 | 5.224e-07 | -4.605e-05 | 1.106e-05 | -89.37 | 1.211e-07 | -1.106e-05 | 8.636e-06 | -88.02 | 2.981e-07 | -8.631e-06 | 7.214e-06 | -91.3 | -1.633e-07 | -7.212e-06 | 2.343e-05 | -91.71 | -7.005e-07 | -2.341e-05 | 9.222e-07 | -104.35 | -2.286e-07 | -8.934e-07 | 7.102e-07 | -92.94 | -3.642e-08 | -7.093e-07 | 5.39e-06 | -91.62 | -1.523e-07 | -5.387e-06 | / - (°) | / - /
plate:52:+Z | 8.835e-05 | -92.17 | -3.339e-06 | -8.829e-05 | 2.155e-05 | 88.62 | 5.183e-07 | 2.155e-05 | 6.321e-05 | 90.64 | -7.049e-07 | 6.32e-05 | 1.683e-05 | -89.46 | 1.58e-07 | -1.683e-05 | 1.143e-05 | 92.15 | -4.283e-07 | 1.143e-05 | 2.435e-05 | 88.31 | 7.201e-07 | 2.434e-05 | 1.035e-05 | 87.85 | 3.881e-07 | 1.034e-05 | 4.549e-06 | 79.55 | 8.254e-07 | 4.474e-06 | 3.429e-06 | -89.32 | 4.081e-08 | -3.429e-06 | 3.667e-06 | 88.33 | 1.071e-07 | 3.666e-06 | / - (°) | / - /
Name | Participation method | Translational participation factor unit | Scaling | Normalization | Shape method | Translational mode shape unit | Stabilization type | Stabilization rank | Pole method | Mode description | Pole Imaginary | Pole Real | Damping | Frequency | Mode type | Modal stiffness | Modal mass | Modal damping | Mode
Mode 1 : 118.302 Hz, 0.11 % | PolyMAX | (s/kg) | None | No normalization | LSFD | / | No stabilization type | 6 | PolyMAX |  | 743.312 (1/s) | '-0.781503 (1/s)' | 0.1051% | 118.302 Hz | Modal | 0.0473075 kg/ s2 | 8.56223e-008 kg | 1.33828e-007 kg/ s | 1
Mode 2 : 279.265 Hz, 0.10 % | PolyMAX | (s/kg) | None | No normalization | LSFD | / | No stabilization type | 6 | PolyMAX |  | 1754.67 (1/s) | '-1.68017 (1/s)' | 0.09575% | 279.265 Hz | Modal | 0.00470282 kg/ s2 | 1.52744e-009 kg | 5.13274e-009 kg/ s | 2
Mode 3 : 325.749 Hz, 0.05 % | PolyMAX | (s/kg) | None | No normalization | LSFD | / | No stabilization type | 6 | PolyMAX |  | 2046.74 (1/s) | '-1.09938 (1/s)' | 0.05371% | 325.749 Hz | Modal | 0.0471316 kg/ s2 | 1.12509e-008 kg | 2.47379e-008 kg/ s | 3
Mode 4 : 581.844 Hz, 0.04 % | PolyMAX | (s/kg) | None | No normalization | LSFD | / | No stabilization type | 6 | PolyMAX |  | 3655.83 (1/s) | '-1.52269 (1/s)' | 0.04165% | 581.844 Hz | Modal | 0.0202089 kg/ s2 | 1.51206e-009 kg | 4.6048e-009 kg/ s | 4
Mode 5 : 682.633 Hz, 0.09 % | PolyMAX | (s/kg) | None | No normalization | LSFD | / | No stabilization type | 6 | PolyMAX |  | 4289.11 (1/s) | '-3.64971 (1/s)' | 0.08509% | 682.633 Hz | Modal | 0.0185204 kg/ s2 | 1.00673e-009 kg | 7.34859e-009 kg/ s | 5
Mode 6 : 888.090 Hz, 0.12 % | PolyMAX | (s/kg) | None | No normalization | LSFD | / | No stabilization type | 6 | PolyMAX |  | 5580.04 (1/s) | '-6.82901 (1/s)' | 0.1224% | 888.09 Hz | Modal | 0.0201262 kg/ s2 | 6.46378e-010 kg | 8.82824e-009 kg/ s | 6
Mode 7 : 1122.471 Hz, 0.09 % | PolyMAX | (s/kg) | None | No normalization | LSFD | / | No stabilization type | 6 | PolyMAX |  | 7052.69 (1/s) | '-6.45604 (1/s)' | 0.09154% | 1122.47 Hz | Modal | 0.0826058 kg/ s2 | 1.66073e-009 kg | 2.14435e-008 kg/ s | 7
Mode 8 : 1361.774 Hz, 0.18 % | PolyMAX | (s/kg) | None | No normalization | LSFD | / | No stabilization type | 11 | PolyMAX |  | 8556.28 (1/s) | '-15.4859 (1/s)' | 0.181% | 1361.77 Hz | Modal | 0.00394519 kg/ s2 | 5.38886e-011 kg | 1.66902e-009 kg/ s | 8
Mode 9 : 1629.458 Hz, 0.19 % | PolyMAX | (s/kg) | None | No normalization | LSFD | / | No stabilization type | 5 | PolyMAX |  | 10238.2 (1/s) | '-19.7258 (1/s)' | 0.1927% | 1629.46 Hz | Modal | 0.00363569 kg/ s2 | 3.46848e-011 kg | 1.36837e-009 kg/ s | 9
Mode 10 : 1853.000 Hz, 0.23 % | PolyMAX | (s/kg) | None | No normalization | LSFD | / | No stabilization type | 5 | PolyMAX |  | 11642.7 (1/s) | '-27.1577 (1/s)' | 0.2333% | 1853 Hz | Modal | 0.0313752 kg/ s2 | 2.31459e-010 kg | 1.25718e-008 kg/ s | 10
LowerResidual
UpperResidual

## Mass8
Added Mass - Plate 5
Total mass added (g) = | 64.4 | Mass per load point (g) = | 8.05
Response DOF | Mode 1 Amplitude | 118.302 Hz Phase | Mode 1 Real | 118.302 Hz Imaginary | Mode 2 Amplitude | 279.265 Hz Phase | Mode 2 Real | 279.265 Hz Imaginary | Mode 3 Amplitude | 325.749 Hz Phase | Mode 3 Real | 325.749 Hz Imaginary | Mode 4 Amplitude | 581.844 Hz Phase | Mode 4 Real | 581.844 Hz Imaginary | Mode 5 Amplitude | 682.633 Hz Phase | Mode 5 Real | 682.633 Hz Imaginary | Mode 6 Amplitude | 888.090 Hz Phase | Mode 6 Real | 888.090 Hz Imaginary | Mode 7 Amplitude | 1122.471 Hz Phase | Mode 7 Real | 1122.471 Hz Imaginary | Mode 8 Amplitude | 1361.774 Hz Phase | Mode 8 Real | 1361.774 Hz Imaginary | Mode 9 Amplitude | 1629.458 Hz Phase | Mode 9 Real | 1629.458 Hz Imaginary | Mode 10 Amplitude | 1853.000 Hz Phase | Mode 10 Real | 1853.000 Hz Imaginary | Polar Unit | Rectangular Unit
plate:1:+Z | 0.0002453 | 91.28 | -5.497e-06 | 0.0002452 | 3.925e-05 | 88.67 | 9.12e-07 | 3.924e-05 | 6.874e-05 | 90.96 | -1.157e-06 | 6.873e-05 | 4.049e-05 | -89.36 | 4.529e-07 | -4.049e-05 | 2.128e-05 | -87.65 | 8.711e-07 | -2.126e-05 | 2.478e-05 | -91.84 | -7.957e-07 | -2.477e-05 | 2.334e-05 | -91.43 | -5.837e-07 | -2.333e-05 | 7.03e-06 | 79.38 | 1.296e-06 | 6.909e-06 | 2.65e-06 | -89.16 | 3.886e-08 | -2.65e-06 | 1.665e-05 | 88.24 | 5.112e-07 | 1.664e-05 | / - (°) | / - /
plate:22:+Z | 0.0001815 | -90.32 | -1.017e-06 | -0.0001815 | 1.554e-06 | -93.41 | -9.232e-08 | -1.551e-06 | 1.835e-05 | 90.5 | -1.602e-07 | 1.835e-05 | 1.265e-05 | 90.45 | -9.892e-08 | 1.265e-05 | 2.167e-05 | -87.99 | 7.596e-07 | -2.166e-05 | 2.106e-06 | -93.11 | -1.144e-07 | -2.103e-06 | 1.195e-05 | 88.49 | 3.145e-07 | 1.195e-05 | 2.508e-06 | 79.13 | 4.729e-07 | 2.463e-06 | 3.114e-06 | 89.97 | 1.375e-09 | 3.114e-06 | 2.45e-06 | -91.54 | -6.582e-08 | -2.45e-06 | / - (°) | / - /
plate:34:+Z | 0.0001273 | -88.86 | 2.541e-06 | -0.0001273 | 5.36e-06 | -89.62 | 3.557e-08 | -5.36e-06 | 4.606e-05 | -89.35 | 5.224e-07 | -4.605e-05 | 1.106e-05 | -89.37 | 1.211e-07 | -1.106e-05 | 8.636e-06 | -88.02 | 2.981e-07 | -8.631e-06 | 7.214e-06 | -91.3 | -1.633e-07 | -7.212e-06 | 2.343e-05 | -91.71 | -7.005e-07 | -2.341e-05 | 9.222e-07 | -104.35 | -2.286e-07 | -8.934e-07 | 7.102e-07 | -92.94 | -3.642e-08 | -7.093e-07 | 5.39e-06 | -91.62 | -1.523e-07 | -5.387e-06 | / - (°) | / - /
plate:52:+Z | 8.835e-05 | -92.17 | -3.339e-06 | -8.829e-05 | 2.155e-05 | 88.62 | 5.183e-07 | 2.155e-05 | 6.321e-05 | 90.64 | -7.049e-07 | 6.32e-05 | 1.683e-05 | -89.46 | 1.58e-07 | -1.683e-05 | 1.143e-05 | 92.15 | -4.283e-07 | 1.143e-05 | 2.435e-05 | 88.31 | 7.201e-07 | 2.434e-05 | 1.035e-05 | 87.85 | 3.881e-07 | 1.034e-05 | 4.549e-06 | 79.55 | 8.254e-07 | 4.474e-06 | 3.429e-06 | -89.32 | 4.081e-08 | -3.429e-06 | 3.667e-06 | 88.33 | 1.071e-07 | 3.666e-06 | / - (°) | / - /
Name | Participation method | Translational participation factor unit | Scaling | Normalization | Shape method | Translational mode shape unit | Stabilization type | Stabilization rank | Pole method | Mode description | Pole Imaginary | Pole Real | Damping | Frequency | Mode type | Modal stiffness | Modal mass | Modal damping | Mode
Mode 1 : 117.115 Hz, 0.10 % | PolyMAX | (s/kg) | None | No normalization | LSFD | / | No stabilization type | 6 | PolyMAX |  | 735.854 (1/s) | '-0.749662 (1/s)' | 0.1019% | 117.115 Hz | Modal | 0.0467893 kg/ s2 | 8.64099e-008 kg | 1.29556e-007 kg/ s | 1
Mode 2 : 276.424 Hz, 0.11 % | PolyMAX | (s/kg) | None | No normalization | LSFD | / | No stabilization type | 6 | PolyMAX |  | 1736.82 (1/s) | '-1.89067 (1/s)' | 0.1089% | 276.424 Hz | Modal | 0.00424835 kg/ s2 | 1.40835e-009 kg | 5.32545e-009 kg/ s | 2
Mode 3 : 321.970 Hz, 0.06 % | PolyMAX | (s/kg) | None | No normalization | LSFD | / | No stabilization type | 6 | PolyMAX |  | 2023 (1/s) | '-1.22602 (1/s)' | 0.0606% | 321.97 Hz | Modal | 0.0467698 kg/ s2 | 1.14281e-008 kg | 2.80222e-008 kg/ s | 3
Mode 4 : 575.197 Hz, 0.04 % | PolyMAX | (s/kg) | None | No normalization | LSFD | / | No stabilization type | 6 | PolyMAX |  | 3614.07 (1/s) | '-1.56935 (1/s)' | 0.04342% | 575.197 Hz | Modal | 0.0189651 kg/ s2 | 1.45198e-009 kg | 4.55733e-009 kg/ s | 4
Mode 5 : 679.088 Hz, 0.10 % | PolyMAX | (s/kg) | None | No normalization | LSFD | / | No stabilization type | 8 | PolyMAX |  | 4266.83 (1/s) | '-4.09504 (1/s)' | 0.09597% | 679.088 Hz | Modal | 0.0180569 kg/ s2 | 9.91815e-010 kg | 8.12303e-009 kg/ s | 5
Mode 6 : 872.293 Hz, 0.20 % | PolyMAX | (s/kg) | None | No normalization | LSFD | / | No stabilization type | 6 | PolyMAX |  | 5480.78 (1/s) | '-11.0076 (1/s)' | 0.2008% | 872.293 Hz | Modal | 0.0180288 kg/ s2 | 6.0018e-010 kg | 1.32131e-008 kg/ s | 6
Mode 7 : 1110.947 Hz, 0.19 % | PolyMAX | (s/kg) | None | No normalization | LSFD | / | No stabilization type | 6 | PolyMAX |  | 6980.29 (1/s) | '-13.0507 (1/s)' | 0.187% | 1110.95 Hz | Modal | 0.079818 kg/ s2 | 1.63815e-009 kg | 4.27579e-008 kg/ s | 7
Mode 8 : 1344.220 Hz, 0.39 % | PolyMAX | (s/kg) | None | No normalization | LSFD | / | No stabilization type | 12 | PolyMAX |  | 8445.99 (1/s) | '-32.7114 (1/s)' | 0.3873% | 1344.22 Hz | Modal | 0.00389272 kg/ s2 | 5.45691e-011 kg | 3.57007e-009 kg/ s | 8
Mode 9 : 1603.857 Hz, 0.82 % | PolyMAX | (s/kg) | None | No normalization | LSFD | / | No stabilization type | 6 | PolyMAX |  | 10077.3 (1/s) | '-82.5272 (1/s)' | 0.8189% | 1603.86 Hz | Modal | 0.0013062 kg/ s2 | 1.28614e-011 kg | 2.12284e-009 kg/ s | 9
Mode 10 : 1828.018 Hz, 0.68 % | PolyMAX | (s/kg) | None | No normalization | LSFD | / | No stabilization type | 6 | PolyMAX |  | 11485.8 (1/s) | '-78.0536 (1/s)' | 0.6796% | 1828.02 Hz | Modal | 0.0273788 kg/ s2 | 2.07527e-010 kg | 3.23965e-008 kg/ s | 10
LowerResidual
UpperResidual

## Mass9
Added Mass - Plate 5
Total mass added (g) = | 72.1 | Mass per load point (g) = | 9.0125
Response DOF | Mode 1 Amplitude | 118.302 Hz Phase | Mode 1 Real | 118.302 Hz Imaginary | Mode 2 Amplitude | 279.265 Hz Phase | Mode 2 Real | 279.265 Hz Imaginary | Mode 3 Amplitude | 325.749 Hz Phase | Mode 3 Real | 325.749 Hz Imaginary | Mode 4 Amplitude | 581.844 Hz Phase | Mode 4 Real | 581.844 Hz Imaginary | Mode 5 Amplitude | 682.633 Hz Phase | Mode 5 Real | 682.633 Hz Imaginary | Mode 6 Amplitude | 888.090 Hz Phase | Mode 6 Real | 888.090 Hz Imaginary | Mode 7 Amplitude | 1122.471 Hz Phase | Mode 7 Real | 1122.471 Hz Imaginary | Mode 8 Amplitude | 1361.774 Hz Phase | Mode 8 Real | 1361.774 Hz Imaginary | Mode 9 Amplitude | 1629.458 Hz Phase | Mode 9 Real | 1629.458 Hz Imaginary | Mode 10 Amplitude | 1853.000 Hz Phase | Mode 10 Real | 1853.000 Hz Imaginary | Polar Unit | Rectangular Unit
plate:1:+Z | 0.0002453 | 91.28 | -5.497e-06 | 0.0002452 | 3.925e-05 | 88.67 | 9.12e-07 | 3.924e-05 | 6.874e-05 | 90.96 | -1.157e-06 | 6.873e-05 | 4.049e-05 | -89.36 | 4.529e-07 | -4.049e-05 | 2.128e-05 | -87.65 | 8.711e-07 | -2.126e-05 | 2.478e-05 | -91.84 | -7.957e-07 | -2.477e-05 | 2.334e-05 | -91.43 | -5.837e-07 | -2.333e-05 | 7.03e-06 | 79.38 | 1.296e-06 | 6.909e-06 | 2.65e-06 | -89.16 | 3.886e-08 | -2.65e-06 | 1.665e-05 | 88.24 | 5.112e-07 | 1.664e-05 | / - (°) | / - /
plate:22:+Z | 0.0001815 | -90.32 | -1.017e-06 | -0.0001815 | 1.554e-06 | -93.41 | -9.232e-08 | -1.551e-06 | 1.835e-05 | 90.5 | -1.602e-07 | 1.835e-05 | 1.265e-05 | 90.45 | -9.892e-08 | 1.265e-05 | 2.167e-05 | -87.99 | 7.596e-07 | -2.166e-05 | 2.106e-06 | -93.11 | -1.144e-07 | -2.103e-06 | 1.195e-05 | 88.49 | 3.145e-07 | 1.195e-05 | 2.508e-06 | 79.13 | 4.729e-07 | 2.463e-06 | 3.114e-06 | 89.97 | 1.375e-09 | 3.114e-06 | 2.45e-06 | -91.54 | -6.582e-08 | -2.45e-06 | / - (°) | / - /
plate:34:+Z | 0.0001273 | -88.86 | 2.541e-06 | -0.0001273 | 5.36e-06 | -89.62 | 3.557e-08 | -5.36e-06 | 4.606e-05 | -89.35 | 5.224e-07 | -4.605e-05 | 1.106e-05 | -89.37 | 1.211e-07 | -1.106e-05 | 8.636e-06 | -88.02 | 2.981e-07 | -8.631e-06 | 7.214e-06 | -91.3 | -1.633e-07 | -7.212e-06 | 2.343e-05 | -91.71 | -7.005e-07 | -2.341e-05 | 9.222e-07 | -104.35 | -2.286e-07 | -8.934e-07 | 7.102e-07 | -92.94 | -3.642e-08 | -7.093e-07 | 5.39e-06 | -91.62 | -1.523e-07 | -5.387e-06 | / - (°) | / - /
plate:52:+Z | 8.835e-05 | -92.17 | -3.339e-06 | -8.829e-05 | 2.155e-05 | 88.62 | 5.183e-07 | 2.155e-05 | 6.321e-05 | 90.64 | -7.049e-07 | 6.32e-05 | 1.683e-05 | -89.46 | 1.58e-07 | -1.683e-05 | 1.143e-05 | 92.15 | -4.283e-07 | 1.143e-05 | 2.435e-05 | 88.31 | 7.201e-07 | 2.434e-05 | 1.035e-05 | 87.85 | 3.881e-07 | 1.034e-05 | 4.549e-06 | 79.55 | 8.254e-07 | 4.474e-06 | 3.429e-06 | -89.32 | 4.081e-08 | -3.429e-06 | 3.667e-06 | 88.33 | 1.071e-07 | 3.666e-06 | / - (°) | / - /
Name | Participation method | Translational participation factor unit | Scaling | Normalization | Shape method | Translational mode shape unit | Stabilization type | Stabilization rank | Pole method | Mode description | Pole Imaginary | Pole Real | Damping | Frequency | Mode type | Modal stiffness | Modal mass | Modal damping | Mode
Mode 1 : 115.891 Hz, 0.11 % | PolyMAX | (s/kg) | None | No normalization | LSFD | / | No stabilization type | 8 | PolyMAX |  | 728.162 (1/s) | '-0.781186 (1/s)' | 0.1073% | 115.891 Hz | Modal | 0.0455516 kg/ s2 | 8.59106e-008 kg | 1.34224e-007 kg/ s | 1
Mode 2 : 272.951 Hz, 0.15 % | PolyMAX | (s/kg) | None | No normalization | LSFD | / | No stabilization type | 7 | PolyMAX |  | 1715 (1/s) | '-2.64353 (1/s)' | 0.1541% | 272.951 Hz | Modal | 0.00442497 kg/ s2 | 1.50446e-009 kg | 7.95419e-009 kg/ s | 2
Mode 3 : 318.363 Hz, 0.07 % | PolyMAX | (s/kg) | None | No normalization | LSFD | / | No stabilization type | 6 | PolyMAX |  | 2000.34 (1/s) | '-1.31045 (1/s)' | 0.06551% | 318.363 Hz | Modal | 0.0458284 kg/ s2 | 1.14533e-008 kg | 3.00178e-008 kg/ s | 3
Mode 4 : 568.216 Hz, 0.04 % | PolyMAX | (s/kg) | None | No normalization | LSFD | / | No stabilization type | 6 | PolyMAX |  | 3570.21 (1/s) | '-1.38619 (1/s)' | 0.03883% | 568.216 Hz | Modal | 0.0184269 kg/ s2 | 1.44565e-009 kg | 4.00792e-009 kg/ s | 4
Mode 5 : 676.071 Hz, 0.10 % | PolyMAX | (s/kg) | None | No normalization | LSFD | / | No stabilization type | 9 | PolyMAX |  | 4247.88 (1/s) | '-4.45467 (1/s)' | 0.1049% | 676.071 Hz | Modal | 0.017097 kg/ s2 | 9.47491e-010 kg | 8.44152e-009 kg/ s | 5
Mode 6 : 860.560 Hz, 0.14 % | PolyMAX | (s/kg) | None | No normalization | LSFD | / | No stabilization type | 6 | PolyMAX |  | 5407.06 (1/s) | '-7.61852 (1/s)' | 0.1409% | 860.56 Hz | Modal | 0.0184452 kg/ s2 | 6.309e-010 kg | 9.61306e-009 kg/ s | 6
Mode 7 : 1104.066 Hz, 0.17 % | PolyMAX | (s/kg) | None | No normalization | LSFD | / | No stabilization type | 6 | PolyMAX |  | 6937.05 (1/s) | '-11.7263 (1/s)' | 0.169% | 1104.07 Hz | Modal | 0.0781863 kg/ s2 | 1.62473e-009 kg | 3.81042e-008 kg/ s | 7
Mode 8 : 1335.514 Hz, 0.22 % | PolyMAX | (s/kg) | None | No normalization | LSFD | / | No stabilization type | 12 | PolyMAX |  | 8391.28 (1/s) | '-18.59 (1/s)' | 0.2215% | 1335.51 Hz | Modal | 0.00330588 kg/ s2 | 4.69492e-011 kg | 1.74557e-009 kg/ s | 8
Mode 9 : 1586.905 Hz, 0.51 % | PolyMAX | (s/kg) | None | No normalization | LSFD | / | No stabilization type | 6 | PolyMAX |  | 9970.82 (1/s) | '-51.2304 (1/s)' | 0.5138% | 1586.91 Hz | Modal | 0.00238365 kg/ s2 | 2.39756e-011 kg | 2.45655e-009 kg/ s | 9
Mode 10 : 1808.651 Hz, 0.76 % | PolyMAX | (s/kg) | None | No normalization | LSFD | / | No stabilization type | 6 | PolyMAX |  | 11364.1 (1/s) | '-86.1082 (1/s)' | 0.7577% | 1808.65 Hz | Modal | 0.0258056 kg/ s2 | 1.99811e-010 kg | 3.44108e-008 kg/ s | 10
LowerResidual
UpperResidual

## Mass10
Added Mass - Plate 5
Total mass added (g) = | 81.1 | Mass per load point (g) = | 10.1375
Response DOF | Mode 1 Amplitude | 118.302 Hz Phase | Mode 1 Real | 118.302 Hz Imaginary | Mode 2 Amplitude | 279.265 Hz Phase | Mode 2 Real | 279.265 Hz Imaginary | Mode 3 Amplitude | 325.749 Hz Phase | Mode 3 Real | 325.749 Hz Imaginary | Mode 4 Amplitude | 581.844 Hz Phase | Mode 4 Real | 581.844 Hz Imaginary | Mode 5 Amplitude | 682.633 Hz Phase | Mode 5 Real | 682.633 Hz Imaginary | Mode 6 Amplitude | 888.090 Hz Phase | Mode 6 Real | 888.090 Hz Imaginary | Mode 7 Amplitude | 1122.471 Hz Phase | Mode 7 Real | 1122.471 Hz Imaginary | Mode 8 Amplitude | 1361.774 Hz Phase | Mode 8 Real | 1361.774 Hz Imaginary | Mode 9 Amplitude | 1629.458 Hz Phase | Mode 9 Real | 1629.458 Hz Imaginary | Mode 10 Amplitude | 1853.000 Hz Phase | Mode 10 Real | 1853.000 Hz Imaginary | Polar Unit | Rectangular Unit
plate:1:+Z | 0.0002453 | 91.28 | -5.497e-06 | 0.0002452 | 3.925e-05 | 88.67 | 9.12e-07 | 3.924e-05 | 6.874e-05 | 90.96 | -1.157e-06 | 6.873e-05 | 4.049e-05 | -89.36 | 4.529e-07 | -4.049e-05 | 2.128e-05 | -87.65 | 8.711e-07 | -2.126e-05 | 2.478e-05 | -91.84 | -7.957e-07 | -2.477e-05 | 2.334e-05 | -91.43 | -5.837e-07 | -2.333e-05 | 7.03e-06 | 79.38 | 1.296e-06 | 6.909e-06 | 2.65e-06 | -89.16 | 3.886e-08 | -2.65e-06 | 1.665e-05 | 88.24 | 5.112e-07 | 1.664e-05 | / - (°) | / - /
plate:22:+Z | 0.0001815 | -90.32 | -1.017e-06 | -0.0001815 | 1.554e-06 | -93.41 | -9.232e-08 | -1.551e-06 | 1.835e-05 | 90.5 | -1.602e-07 | 1.835e-05 | 1.265e-05 | 90.45 | -9.892e-08 | 1.265e-05 | 2.167e-05 | -87.99 | 7.596e-07 | -2.166e-05 | 2.106e-06 | -93.11 | -1.144e-07 | -2.103e-06 | 1.195e-05 | 88.49 | 3.145e-07 | 1.195e-05 | 2.508e-06 | 79.13 | 4.729e-07 | 2.463e-06 | 3.114e-06 | 89.97 | 1.375e-09 | 3.114e-06 | 2.45e-06 | -91.54 | -6.582e-08 | -2.45e-06 | / - (°) | / - /
plate:34:+Z | 0.0001273 | -88.86 | 2.541e-06 | -0.0001273 | 5.36e-06 | -89.62 | 3.557e-08 | -5.36e-06 | 4.606e-05 | -89.35 | 5.224e-07 | -4.605e-05 | 1.106e-05 | -89.37 | 1.211e-07 | -1.106e-05 | 8.636e-06 | -88.02 | 2.981e-07 | -8.631e-06 | 7.214e-06 | -91.3 | -1.633e-07 | -7.212e-06 | 2.343e-05 | -91.71 | -7.005e-07 | -2.341e-05 | 9.222e-07 | -104.35 | -2.286e-07 | -8.934e-07 | 7.102e-07 | -92.94 | -3.642e-08 | -7.093e-07 | 5.39e-06 | -91.62 | -1.523e-07 | -5.387e-06 | / - (°) | / - /
plate:52:+Z | 8.835e-05 | -92.17 | -3.339e-06 | -8.829e-05 | 2.155e-05 | 88.62 | 5.183e-07 | 2.155e-05 | 6.321e-05 | 90.64 | -7.049e-07 | 6.32e-05 | 1.683e-05 | -89.46 | 1.58e-07 | -1.683e-05 | 1.143e-05 | 92.15 | -4.283e-07 | 1.143e-05 | 2.435e-05 | 88.31 | 7.201e-07 | 2.434e-05 | 1.035e-05 | 87.85 | 3.881e-07 | 1.034e-05 | 4.549e-06 | 79.55 | 8.254e-07 | 4.474e-06 | 3.429e-06 | -89.32 | 4.081e-08 | -3.429e-06 | 3.667e-06 | 88.33 | 1.071e-07 | 3.666e-06 | / - (°) | / - /
Name | Participation method | Translational participation factor unit | Scaling | Normalization | Shape method | Translational mode shape unit | Stabilization type | Stabilization rank | Pole method | Mode description | Pole Imaginary | Pole Real | Damping | Frequency | Mode type | Modal stiffness | Modal mass | Modal damping | Mode
Mode 1 : 114.632 Hz, 0.11 % | PolyMAX | (s/kg) | None | No normalization | LSFD | / | No stabilization type | 8 | PolyMAX |  | 720.253 (1/s) | '-0.768222 (1/s)' | 0.1067% | 114.632 Hz | Modal | 0.0455029 kg/ s2 | 8.77139e-008 kg | 1.34767e-007 kg/ s | 1
Mode 2 : 270.055 Hz, 0.21 % | PolyMAX | (s/kg) | None | No normalization | LSFD | / | No stabilization type | 6 | PolyMAX |  | 1696.8 (1/s) | '-3.62817 (1/s)' | 0.2138% | 270.055 Hz | Modal | 0.00393555 kg/ s2 | 1.36691e-009 kg | 9.91875e-009 kg/ s | 2
Mode 3 : 314.750 Hz, 0.09 % | PolyMAX | (s/kg) | None | No normalization | LSFD | / | No stabilization type | 6 | PolyMAX |  | 1977.63 (1/s) | '-1.80548 (1/s)' | 0.0913% | 314.75 Hz | Modal | 0.0444164 kg/ s2 | 1.13567e-008 kg | 4.10087e-008 kg/ s | 3
Mode 4 : 562.177 Hz, 0.04 % | PolyMAX | (s/kg) | None | No normalization | LSFD | / | No stabilization type | 6 | PolyMAX |  | 3532.26 (1/s) | '-1.26509 (1/s)' | 0.03582% | 562.177 Hz | Modal | 0.0177737 kg/ s2 | 1.42453e-009 kg | 3.60432e-009 kg/ s | 4
Mode 5 : 673.573 Hz, 0.12 % | PolyMAX | (s/kg) | None | No normalization | LSFD | / | No stabilization type | 9 | PolyMAX |  | 4232.18 (1/s) | '-4.95005 (1/s)' | 0.117% | 673.573 Hz | Modal | 0.0184717 kg/ s2 | 1.03128e-009 kg | 1.02098e-008 kg/ s | 5
Mode 6 : 848.901 Hz, 0.13 % | PolyMAX | (s/kg) | None | No normalization | LSFD | / | No stabilization type | 7 | PolyMAX |  | 5333.8 (1/s) | '-6.95078 (1/s)' | 0.1303% | 848.901 Hz | Modal | 0.0162142 kg/ s2 | 5.6993e-010 kg | 7.92291e-009 kg/ s | 6
Mode 7 : 1097.014 Hz, 0.18 % | PolyMAX | (s/kg) | None | No normalization | LSFD | / | No stabilization type | 6 | PolyMAX |  | 6892.74 (1/s) | '-12.6945 (1/s)' | 0.1842% | 1097.01 Hz | Modal | 0.0753507 kg/ s2 | 1.58599e-009 kg | 4.02668e-008 kg/ s | 7
Mode 8 : 1330.537 Hz, 0.21 % | PolyMAX | (s/kg) | None | No normalization | LSFD | / | No stabilization type | 13 | PolyMAX |  | 8360.01 (1/s) | '-17.457 (1/s)' | 0.2088% | 1330.54 Hz | Modal | 0.00388067 kg/ s2 | 5.55254e-011 kg | 1.93861e-009 kg/ s | 8
Mode 9 : 1573.627 Hz, 0.47 % | PolyMAX | (s/kg) | None | No normalization | LSFD | / | No stabilization type | 6 | PolyMAX |  | 9887.39 (1/s) | '-46.5563 (1/s)' | 0.4709% | 1573.63 Hz | Modal | 0.00180925 kg/ s2 | 1.85066e-011 kg | 1.7232e-009 kg/ s | 9
Mode 10 : 1796.004 Hz, 0.77 % | PolyMAX | (s/kg) | None | No normalization | LSFD | / | No stabilization type | 5 | PolyMAX |  | 11284.6 (1/s) | '-86.6484 (1/s)' | 0.7678% | 1796 Hz | Modal | 0.0245375 kg/ s2 | 1.92678e-010 kg | 3.33904e-008 kg/ s | 10
LowerResidual
UpperResidual

## Mass11
Added Mass - Plate 5
Total mass added (g) = | 88.4 | Mass per load point (g) = | 11.05
Response DOF | Mode 1 Amplitude | 118.302 Hz Phase | Mode 1 Real | 118.302 Hz Imaginary | Mode 2 Amplitude | 279.265 Hz Phase | Mode 2 Real | 279.265 Hz Imaginary | Mode 3 Amplitude | 325.749 Hz Phase | Mode 3 Real | 325.749 Hz Imaginary | Mode 4 Amplitude | 581.844 Hz Phase | Mode 4 Real | 581.844 Hz Imaginary | Mode 5 Amplitude | 682.633 Hz Phase | Mode 5 Real | 682.633 Hz Imaginary | Mode 6 Amplitude | 888.090 Hz Phase | Mode 6 Real | 888.090 Hz Imaginary | Mode 7 Amplitude | 1122.471 Hz Phase | Mode 7 Real | 1122.471 Hz Imaginary | Mode 8 Amplitude | 1361.774 Hz Phase | Mode 8 Real | 1361.774 Hz Imaginary | Mode 9 Amplitude | 1629.458 Hz Phase | Mode 9 Real | 1629.458 Hz Imaginary | Mode 10 Amplitude | 1853.000 Hz Phase | Mode 10 Real | 1853.000 Hz Imaginary | Polar Unit | Rectangular Unit
plate:1:+Z | 0.0002453 | 91.28 | -5.497e-06 | 0.0002452 | 3.925e-05 | 88.67 | 9.12e-07 | 3.924e-05 | 6.874e-05 | 90.96 | -1.157e-06 | 6.873e-05 | 4.049e-05 | -89.36 | 4.529e-07 | -4.049e-05 | 2.128e-05 | -87.65 | 8.711e-07 | -2.126e-05 | 2.478e-05 | -91.84 | -7.957e-07 | -2.477e-05 | 2.334e-05 | -91.43 | -5.837e-07 | -2.333e-05 | 7.03e-06 | 79.38 | 1.296e-06 | 6.909e-06 | 2.65e-06 | -89.16 | 3.886e-08 | -2.65e-06 | 1.665e-05 | 88.24 | 5.112e-07 | 1.664e-05 | / - (°) | / - /
plate:22:+Z | 0.0001815 | -90.32 | -1.017e-06 | -0.0001815 | 1.554e-06 | -93.41 | -9.232e-08 | -1.551e-06 | 1.835e-05 | 90.5 | -1.602e-07 | 1.835e-05 | 1.265e-05 | 90.45 | -9.892e-08 | 1.265e-05 | 2.167e-05 | -87.99 | 7.596e-07 | -2.166e-05 | 2.106e-06 | -93.11 | -1.144e-07 | -2.103e-06 | 1.195e-05 | 88.49 | 3.145e-07 | 1.195e-05 | 2.508e-06 | 79.13 | 4.729e-07 | 2.463e-06 | 3.114e-06 | 89.97 | 1.375e-09 | 3.114e-06 | 2.45e-06 | -91.54 | -6.582e-08 | -2.45e-06 | / - (°) | / - /
plate:34:+Z | 0.0001273 | -88.86 | 2.541e-06 | -0.0001273 | 5.36e-06 | -89.62 | 3.557e-08 | -5.36e-06 | 4.606e-05 | -89.35 | 5.224e-07 | -4.605e-05 | 1.106e-05 | -89.37 | 1.211e-07 | -1.106e-05 | 8.636e-06 | -88.02 | 2.981e-07 | -8.631e-06 | 7.214e-06 | -91.3 | -1.633e-07 | -7.212e-06 | 2.343e-05 | -91.71 | -7.005e-07 | -2.341e-05 | 9.222e-07 | -104.35 | -2.286e-07 | -8.934e-07 | 7.102e-07 | -92.94 | -3.642e-08 | -7.093e-07 | 5.39e-06 | -91.62 | -1.523e-07 | -5.387e-06 | / - (°) | / - /
plate:52:+Z | 8.835e-05 | -92.17 | -3.339e-06 | -8.829e-05 | 2.155e-05 | 88.62 | 5.183e-07 | 2.155e-05 | 6.321e-05 | 90.64 | -7.049e-07 | 6.32e-05 | 1.683e-05 | -89.46 | 1.58e-07 | -1.683e-05 | 1.143e-05 | 92.15 | -4.283e-07 | 1.143e-05 | 2.435e-05 | 88.31 | 7.201e-07 | 2.434e-05 | 1.035e-05 | 87.85 | 3.881e-07 | 1.034e-05 | 4.549e-06 | 79.55 | 8.254e-07 | 4.474e-06 | 3.429e-06 | -89.32 | 4.081e-08 | -3.429e-06 | 3.667e-06 | 88.33 | 1.071e-07 | 3.666e-06 | / - (°) | / - /
Name | Participation method | Translational participation factor unit | Scaling | Normalization | Shape method | Translational mode shape unit | Stabilization type | Stabilization rank | Pole method | Mode description | Pole Imaginary | Pole Real | Damping | Frequency | Mode type | Modal stiffness | Modal mass | Modal damping | Mode
Mode 1 : 113.432 Hz, 0.12 % | PolyMAX | (s/kg) | None | No normalization | LSFD | / | No stabilization type | 6 | PolyMAX |  | 712.712 (1/s) | '-0.833143 (1/s)' | 0.1169% | 113.432 Hz | Modal | 0.04504 kg/ s2 | 8.86686e-008 kg | 1.47747e-007 kg/ s | 1
Mode 2 : 267.109 Hz, 0.40 % | PolyMAX | (s/kg) | None | No normalization | LSFD | / | No stabilization type | 6 | PolyMAX |  | 1678.3 (1/s) | '-6.67437 (1/s)' | 0.3977% | 267.109 Hz | Modal | 0.00401084 kg/ s2 | 1.42394e-009 kg | 1.90077e-008 kg/ s | 2
Mode 3 : 310.460 Hz, 0.19 % | PolyMAX | (s/kg) | None | No normalization | LSFD | / | No stabilization type | 6 | PolyMAX |  | 1950.68 (1/s) | '-3.75179 (1/s)' | 0.1923% | 310.46 Hz | Modal | 0.0446478 kg/ s2 | 1.17335e-008 kg | 8.8043e-008 kg/ s | 3
Mode 4 : 553.863 Hz, 0.27 % | PolyMAX | (s/kg) | None | No normalization | LSFD | / | No stabilization type | 14 | PolyMAX |  | 3480.03 (1/s) | '-9.32275 (1/s)' | 0.2679% | 553.863 Hz | Modal | 0.0109969 kg/ s2 | 9.08036e-010 kg | 1.69308e-008 kg/ s | 4
Mode 5 : 669.928 Hz, 0.39 % | PolyMAX | (s/kg) | None | No normalization | LSFD | / | No stabilization type | 6 | PolyMAX |  | 4209.28 (1/s) | '-16.3285 (1/s)' | 0.3879% | 669.928 Hz | Modal | 0.0196504 kg/ s2 | 1.10905e-009 kg | 3.62181e-008 kg/ s | 5
Mode 6 : 826.827 Hz, 2.67 % | PolyMAX | (s/kg) | None | No normalization | LSFD | / | No stabilization type | 6 | PolyMAX |  | 5195.11 (1/s) | '-138.973 (1/s)' | 2.674% | 826.827 Hz | Modal | 0.0142133 kg/ s2 | 5.26254e-010 kg | 1.4627e-007 kg/ s | 6
Mode 7 : 1093.955 Hz, 1.50 % | PolyMAX | (s/kg) | None | No normalization | LSFD | / | No stabilization type | 6 | PolyMAX |  | 6873.52 (1/s) | '-103.373 (1/s)' | 1.504% | 1093.96 Hz | Modal | 0.0750279 kg/ s2 | 1.58769e-009 kg | 3.28249e-007 kg/ s | 7
Mode 8 : 1326.382 Hz, 1.00 % | PolyMAX | (s/kg) | None | No normalization | LSFD | / | No stabilization type | 11 | PolyMAX |  | 8333.9 (1/s) | '-83.2818 (1/s)' | 0.9993% | 1326.38 Hz | Modal | 0.00251991 kg/ s2 | 3.62781e-011 kg | 6.04261e-009 kg/ s | 8
Mode 9 : 1568.847 Hz, 2.43 % | PolyMAX | (s/kg) | None | No normalization | LSFD | / | No stabilization type | 9 | PolyMAX |  | 9857.36 (1/s) | '-239.41 (1/s)' | 2.428% | 1568.85 Hz | Modal | 0.00278043 kg/ s2 | 2.8598e-011 kg | 1.36933e-008 kg/ s | 9
Mode 10 : 1819.121 Hz, 2.42 % | PolyMAX | (s/kg) | None | No normalization | LSFD | / | No stabilization type | 7 | PolyMAX |  | 11429.9 (1/s) | '-276.317 (1/s)' | 2.417% | 1819.12 Hz | Modal | 0.0224963 kg/ s2 | 1.72098e-010 kg | 9.51069e-008 kg/ s | 10
LowerResidual
UpperResidual

## Mass12
Added Mass - Plate 5
Total mass added (g) = | 96.3 | Mass per load point (g) = | 12.0375
Response DOF | Mode 1 Amplitude | 118.302 Hz Phase | Mode 1 Real | 118.302 Hz Imaginary | Mode 2 Amplitude | 279.265 Hz Phase | Mode 2 Real | 279.265 Hz Imaginary | Mode 3 Amplitude | 325.749 Hz Phase | Mode 3 Real | 325.749 Hz Imaginary | Mode 4 Amplitude | 581.844 Hz Phase | Mode 4 Real | 581.844 Hz Imaginary | Mode 5 Amplitude | 682.633 Hz Phase | Mode 5 Real | 682.633 Hz Imaginary | Mode 6 Amplitude | 888.090 Hz Phase | Mode 6 Real | 888.090 Hz Imaginary | Mode 7 Amplitude | 1122.471 Hz Phase | Mode 7 Real | 1122.471 Hz Imaginary | Mode 8 Amplitude | 1361.774 Hz Phase | Mode 8 Real | 1361.774 Hz Imaginary | Mode 9 Amplitude | 1629.458 Hz Phase | Mode 9 Real | 1629.458 Hz Imaginary | Mode 10 Amplitude | 1853.000 Hz Phase | Mode 10 Real | 1853.000 Hz Imaginary | Polar Unit | Rectangular Unit
plate:1:+Z | 0.0002453 | 91.28 | -5.497e-06 | 0.0002452 | 3.925e-05 | 88.67 | 9.12e-07 | 3.924e-05 | 6.874e-05 | 90.96 | -1.157e-06 | 6.873e-05 | 4.049e-05 | -89.36 | 4.529e-07 | -4.049e-05 | 2.128e-05 | -87.65 | 8.711e-07 | -2.126e-05 | 2.478e-05 | -91.84 | -7.957e-07 | -2.477e-05 | 2.334e-05 | -91.43 | -5.837e-07 | -2.333e-05 | 7.03e-06 | 79.38 | 1.296e-06 | 6.909e-06 | 2.65e-06 | -89.16 | 3.886e-08 | -2.65e-06 | 1.665e-05 | 88.24 | 5.112e-07 | 1.664e-05 | / - (°) | / - /
plate:22:+Z | 0.0001815 | -90.32 | -1.017e-06 | -0.0001815 | 1.554e-06 | -93.41 | -9.232e-08 | -1.551e-06 | 1.835e-05 | 90.5 | -1.602e-07 | 1.835e-05 | 1.265e-05 | 90.45 | -9.892e-08 | 1.265e-05 | 2.167e-05 | -87.99 | 7.596e-07 | -2.166e-05 | 2.106e-06 | -93.11 | -1.144e-07 | -2.103e-06 | 1.195e-05 | 88.49 | 3.145e-07 | 1.195e-05 | 2.508e-06 | 79.13 | 4.729e-07 | 2.463e-06 | 3.114e-06 | 89.97 | 1.375e-09 | 3.114e-06 | 2.45e-06 | -91.54 | -6.582e-08 | -2.45e-06 | / - (°) | / - /
plate:34:+Z | 0.0001273 | -88.86 | 2.541e-06 | -0.0001273 | 5.36e-06 | -89.62 | 3.557e-08 | -5.36e-06 | 4.606e-05 | -89.35 | 5.224e-07 | -4.605e-05 | 1.106e-05 | -89.37 | 1.211e-07 | -1.106e-05 | 8.636e-06 | -88.02 | 2.981e-07 | -8.631e-06 | 7.214e-06 | -91.3 | -1.633e-07 | -7.212e-06 | 2.343e-05 | -91.71 | -7.005e-07 | -2.341e-05 | 9.222e-07 | -104.35 | -2.286e-07 | -8.934e-07 | 7.102e-07 | -92.94 | -3.642e-08 | -7.093e-07 | 5.39e-06 | -91.62 | -1.523e-07 | -5.387e-06 | / - (°) | / - /
plate:52:+Z | 8.835e-05 | -92.17 | -3.339e-06 | -8.829e-05 | 2.155e-05 | 88.62 | 5.183e-07 | 2.155e-05 | 6.321e-05 | 90.64 | -7.049e-07 | 6.32e-05 | 1.683e-05 | -89.46 | 1.58e-07 | -1.683e-05 | 1.143e-05 | 92.15 | -4.283e-07 | 1.143e-05 | 2.435e-05 | 88.31 | 7.201e-07 | 2.434e-05 | 1.035e-05 | 87.85 | 3.881e-07 | 1.034e-05 | 4.549e-06 | 79.55 | 8.254e-07 | 4.474e-06 | 3.429e-06 | -89.32 | 4.081e-08 | -3.429e-06 | 3.667e-06 | 88.33 | 1.071e-07 | 3.666e-06 | / - (°) | / - /
Name | Participation method | Translational participation factor unit | Scaling | Normalization | Shape method | Translational mode shape unit | Stabilization type | Stabilization rank | Pole method | Mode description | Pole Imaginary | Pole Real | Damping | Frequency | Mode type | Modal stiffness | Modal mass | Modal damping | Mode
Mode 1 : 112.120 Hz, 0.12 % | PolyMAX | (s/kg) | None | No normalization | LSFD | / | No stabilization type | 6 | PolyMAX |  | 704.469 (1/s) | '-0.842017 (1/s)' | 0.1195% | 112.12 Hz | Modal | 0.0449584 kg/ s2 | 9.05913e-008 kg | 1.52559e-007 kg/ s | 1
Mode 2 : 263.591 Hz, 0.48 % | PolyMAX | (s/kg) | None | No normalization | LSFD | / | No stabilization type | 6 | PolyMAX |  | 1656.19 (1/s) | '-7.98025 (1/s)' | 0.4818% | 263.591 Hz | Modal | 0.00459405 kg/ s2 | 1.67481e-009 kg | 2.67307e-008 kg/ s | 2
Mode 3 : 307.271 Hz, 0.19 % | PolyMAX | (s/kg) | None | No normalization | LSFD | / | No stabilization type | 6 | PolyMAX |  | 1930.64 (1/s) | '-3.59125 (1/s)' | 0.186% | 307.271 Hz | Modal | 0.0441913 kg/ s2 | 1.18559e-008 kg | 8.51548e-008 kg/ s | 3
Mode 4 : 547.696 Hz, 0.34 % | PolyMAX | (s/kg) | None | No normalization | LSFD | / | No stabilization type | 5 | PolyMAX |  | 3441.27 (1/s) | '-11.7071 (1/s)' | 0.3402% | 547.696 Hz | Modal | 0.0154673 kg/ s2 | 1.30608e-009 kg | 3.05808e-008 kg/ s | 4
Mode 5 : 664.469 Hz, 0.26 % | PolyMAX | (s/kg) | None | No normalization | LSFD | / | No stabilization type | 6 | PolyMAX |  | 4174.98 (1/s) | '-10.7002 (1/s)' | 0.2563% | 664.469 Hz | Modal | 0.0185641 kg/ s2 | 1.06503e-009 kg | 2.27921e-008 kg/ s | 5
Mode 6 : 832.339 Hz, 1.57 % | PolyMAX | (s/kg) | None | No normalization | LSFD | / | No stabilization type | 7 | PolyMAX |  | 5229.74 (1/s) | '-82.05 (1/s)' | 1.569% | 832.339 Hz | Modal | 0.0140615 kg/ s2 | 5.14002e-010 kg | 8.43477e-008 kg/ s | 6
Mode 7 : 1088.089 Hz, 1.01 % | PolyMAX | (s/kg) | None | No normalization | LSFD | / | No stabilization type | 6 | PolyMAX |  | 6836.66 (1/s) | '-69.1494 (1/s)' | 1.011% | 1088.09 Hz | Modal | 0.067023 kg/ s2 | 1.43381e-009 kg | 1.98294e-007 kg/ s | 7
Mode 8 : 1305.208 Hz, 0.80 % | PolyMAX | (s/kg) | None | No normalization | LSFD | / | No stabilization type | 5 | PolyMAX |  | 8200.87 (1/s) | '-65.747 (1/s)' | 0.8017% | 1305.21 Hz | Modal | 0.00216844 kg/ s2 | 3.22404e-011 kg | 4.23942e-009 kg/ s | 8
Mode 9 : 1540.195 Hz, 2.60 % | PolyMAX | (s/kg) | None | No normalization | LSFD | / | No stabilization type | 10 | PolyMAX |  | 9677.33 (1/s) | '-251.894 (1/s)' | 2.602% | 1540.2 Hz | Modal | 0.00858314 kg/ s2 | 9.15885e-011 kg | 4.61412e-008 kg/ s | 9
Mode 10 : 1755.234 Hz, 0.54 % | PolyMAX | (s/kg) | None | No normalization | LSFD | / | No stabilization type | 26 | PolyMAX |  | 11028.5 (1/s) | '-59.3406 (1/s)' | 0.5381% | 1755.23 Hz | Modal | 0.00381473 kg/ s2 | 3.13633e-011 kg | 3.72223e-009 kg/ s | 10
LowerResidual
UpperResidual

## Mass13
Added Mass - Plate 5
Total mass added (g) = | 105.6 | Mass per load point (g) = | 13.2
Response DOF | Mode 1 Amplitude | 118.302 Hz Phase | Mode 1 Real | 118.302 Hz Imaginary | Mode 2 Amplitude | 279.265 Hz Phase | Mode 2 Real | 279.265 Hz Imaginary | Mode 3 Amplitude | 325.749 Hz Phase | Mode 3 Real | 325.749 Hz Imaginary | Mode 4 Amplitude | 581.844 Hz Phase | Mode 4 Real | 581.844 Hz Imaginary | Mode 5 Amplitude | 682.633 Hz Phase | Mode 5 Real | 682.633 Hz Imaginary | Mode 6 Amplitude | 888.090 Hz Phase | Mode 6 Real | 888.090 Hz Imaginary | Mode 7 Amplitude | 1122.471 Hz Phase | Mode 7 Real | 1122.471 Hz Imaginary | Mode 8 Amplitude | 1361.774 Hz Phase | Mode 8 Real | 1361.774 Hz Imaginary | Mode 9 Amplitude | 1629.458 Hz Phase | Mode 9 Real | 1629.458 Hz Imaginary | Mode 10 Amplitude | 1853.000 Hz Phase | Mode 10 Real | 1853.000 Hz Imaginary | Polar Unit | Rectangular Unit
plate:1:+Z | 0.0002453 | 91.28 | -5.497e-06 | 0.0002452 | 3.925e-05 | 88.67 | 9.12e-07 | 3.924e-05 | 6.874e-05 | 90.96 | -1.157e-06 | 6.873e-05 | 4.049e-05 | -89.36 | 4.529e-07 | -4.049e-05 | 2.128e-05 | -87.65 | 8.711e-07 | -2.126e-05 | 2.478e-05 | -91.84 | -7.957e-07 | -2.477e-05 | 2.334e-05 | -91.43 | -5.837e-07 | -2.333e-05 | 7.03e-06 | 79.38 | 1.296e-06 | 6.909e-06 | 2.65e-06 | -89.16 | 3.886e-08 | -2.65e-06 | 1.665e-05 | 88.24 | 5.112e-07 | 1.664e-05 | / - (°) | / - /
plate:22:+Z | 0.0001815 | -90.32 | -1.017e-06 | -0.0001815 | 1.554e-06 | -93.41 | -9.232e-08 | -1.551e-06 | 1.835e-05 | 90.5 | -1.602e-07 | 1.835e-05 | 1.265e-05 | 90.45 | -9.892e-08 | 1.265e-05 | 2.167e-05 | -87.99 | 7.596e-07 | -2.166e-05 | 2.106e-06 | -93.11 | -1.144e-07 | -2.103e-06 | 1.195e-05 | 88.49 | 3.145e-07 | 1.195e-05 | 2.508e-06 | 79.13 | 4.729e-07 | 2.463e-06 | 3.114e-06 | 89.97 | 1.375e-09 | 3.114e-06 | 2.45e-06 | -91.54 | -6.582e-08 | -2.45e-06 | / - (°) | / - /
plate:34:+Z | 0.0001273 | -88.86 | 2.541e-06 | -0.0001273 | 5.36e-06 | -89.62 | 3.557e-08 | -5.36e-06 | 4.606e-05 | -89.35 | 5.224e-07 | -4.605e-05 | 1.106e-05 | -89.37 | 1.211e-07 | -1.106e-05 | 8.636e-06 | -88.02 | 2.981e-07 | -8.631e-06 | 7.214e-06 | -91.3 | -1.633e-07 | -7.212e-06 | 2.343e-05 | -91.71 | -7.005e-07 | -2.341e-05 | 9.222e-07 | -104.35 | -2.286e-07 | -8.934e-07 | 7.102e-07 | -92.94 | -3.642e-08 | -7.093e-07 | 5.39e-06 | -91.62 | -1.523e-07 | -5.387e-06 | / - (°) | / - /
plate:52:+Z | 8.835e-05 | -92.17 | -3.339e-06 | -8.829e-05 | 2.155e-05 | 88.62 | 5.183e-07 | 2.155e-05 | 6.321e-05 | 90.64 | -7.049e-07 | 6.32e-05 | 1.683e-05 | -89.46 | 1.58e-07 | -1.683e-05 | 1.143e-05 | 92.15 | -4.283e-07 | 1.143e-05 | 2.435e-05 | 88.31 | 7.201e-07 | 2.434e-05 | 1.035e-05 | 87.85 | 3.881e-07 | 1.034e-05 | 4.549e-06 | 79.55 | 8.254e-07 | 4.474e-06 | 3.429e-06 | -89.32 | 4.081e-08 | -3.429e-06 | 3.667e-06 | 88.33 | 1.071e-07 | 3.666e-06 | / - (°) | / - /
Name | Participation method | Translational participation factor unit | Scaling | Normalization | Shape method | Translational mode shape unit | Stabilization type | Stabilization rank | Pole method | Mode description | Pole Imaginary | Pole Real | Damping | Frequency | Mode type | Modal stiffness | Modal mass | Modal damping | Mode
Mode 1 : 111.341 Hz, 0.10 % | PolyMAX | (s/kg) | None | No normalization | LSFD | / | No stabilization type | 8 | PolyMAX |  | 699.574 (1/s) | '-0.72764 (1/s)' | 0.104% | 111.341 Hz | Modal | 0.0438072 kg/ s2 | 8.95111e-008 kg | 1.30264e-007 kg/ s | 1
Mode 2 : 261.262 Hz, 0.41 % | PolyMAX | (s/kg) | None | No normalization | LSFD | / | No stabilization type | 6 | PolyMAX |  | 1641.56 (1/s) | '-6.67596 (1/s)' | 0.4067% | 261.262 Hz | Modal | 0.00395461 kg/ s2 | 1.46752e-009 kg | 1.95942e-008 kg/ s | 2
Mode 3 : 304.636 Hz, 0.13 % | PolyMAX | (s/kg) | None | No normalization | LSFD | / | No stabilization type | 6 | PolyMAX |  | 1914.08 (1/s) | '-2.43449 (1/s)' | 0.1272% | 304.636 Hz | Modal | 0.0426496 kg/ s2 | 1.16411e-008 kg | 5.66801e-008 kg/ s | 3
Mode 4 : 545.467 Hz, 0.05 % | PolyMAX | (s/kg) | None | No normalization | LSFD | / | No stabilization type | 6 | PolyMAX |  | 3427.27 (1/s) | '-1.69438 (1/s)' | 0.04944% | 545.467 Hz | Modal | 0.0166849 kg/ s2 | 1.42046e-009 kg | 4.81358e-009 kg/ s | 4
Mode 5 : 663.037 Hz, 0.16 % | PolyMAX | (s/kg) | None | No normalization | LSFD | / | No stabilization type | 6 | PolyMAX |  | 4165.99 (1/s) | '-6.68604 (1/s)' | 0.1605% | 663.037 Hz | Modal | 0.020024 kg/ s2 | 1.15376e-009 kg | 1.54281e-008 kg/ s | 5
Mode 6 : 815.305 Hz, 0.16 % | PolyMAX | (s/kg) | None | No normalization | LSFD | / | No stabilization type | 6 | PolyMAX |  | 5122.71 (1/s) | '-8.11522 (1/s)' | 0.1584% | 815.305 Hz | Modal | 0.0161044 kg/ s2 | 6.13682e-010 kg | 9.96033e-009 kg/ s | 6
Mode 7 : 1075.320 Hz, 0.24 % | PolyMAX | (s/kg) | None | No normalization | LSFD | / | No stabilization type | 6 | PolyMAX |  | 6756.43 (1/s) | '-16.2497 (1/s)' | 0.2405% | 1075.32 Hz | Modal | 0.0696539 kg/ s2 | 1.52584e-009 kg | 4.95886e-008 kg/ s | 7
Mode 8 : 1306.292 Hz, 0.42 % | PolyMAX | (s/kg) | None | No normalization | LSFD | / | No stabilization type | 5 | PolyMAX |  | 8207.67 (1/s) | '-34.2712 (1/s)' | 0.4175% | 1306.29 Hz | Modal | 0.00478954 kg/ s2 | 7.10961e-011 kg | 4.8731e-009 kg/ s | 8
Mode 9 : 1529.087 Hz, 0.89 % | PolyMAX | (s/kg) | None | No normalization | LSFD | / | No stabilization type | 7 | PolyMAX |  | 9607.54 (1/s) | '-85.1553 (1/s)' | 0.8863% | 1529.09 Hz | Modal | 0.000890984 kg/ s2 | 9.65187e-012 kg | 1.64382e-009 kg/ s | 9
Mode 10 : 1765.895 Hz, 0.91 % | PolyMAX | (s/kg) | None | No normalization | LSFD | / | No stabilization type | 7 | PolyMAX |  | 11095.4 (1/s) | '-100.788 (1/s)' | 0.9083% | 1765.9 Hz | Modal | 0.0216307 kg/ s2 | 1.75689e-010 kg | 3.54147e-008 kg/ s | 10
LowerResidual
UpperResidual

## Mass14
Added Mass - Plate 5
Total mass added (g) = | 113.1 | Mass per load point (g) = | 14.1375
Response DOF | Mode 1 Amplitude | 118.302 Hz Phase | Mode 1 Real | 118.302 Hz Imaginary | Mode 2 Amplitude | 279.265 Hz Phase | Mode 2 Real | 279.265 Hz Imaginary | Mode 3 Amplitude | 325.749 Hz Phase | Mode 3 Real | 325.749 Hz Imaginary | Mode 4 Amplitude | 581.844 Hz Phase | Mode 4 Real | 581.844 Hz Imaginary | Mode 5 Amplitude | 682.633 Hz Phase | Mode 5 Real | 682.633 Hz Imaginary | Mode 6 Amplitude | 888.090 Hz Phase | Mode 6 Real | 888.090 Hz Imaginary | Mode 7 Amplitude | 1122.471 Hz Phase | Mode 7 Real | 1122.471 Hz Imaginary | Mode 8 Amplitude | 1361.774 Hz Phase | Mode 8 Real | 1361.774 Hz Imaginary | Mode 9 Amplitude | 1629.458 Hz Phase | Mode 9 Real | 1629.458 Hz Imaginary | Mode 10 Amplitude | 1853.000 Hz Phase | Mode 10 Real | 1853.000 Hz Imaginary | Polar Unit | Rectangular Unit
plate:1:+Z | 0.0002453 | 91.28 | -5.497e-06 | 0.0002452 | 3.925e-05 | 88.67 | 9.12e-07 | 3.924e-05 | 6.874e-05 | 90.96 | -1.157e-06 | 6.873e-05 | 4.049e-05 | -89.36 | 4.529e-07 | -4.049e-05 | 2.128e-05 | -87.65 | 8.711e-07 | -2.126e-05 | 2.478e-05 | -91.84 | -7.957e-07 | -2.477e-05 | 2.334e-05 | -91.43 | -5.837e-07 | -2.333e-05 | 7.03e-06 | 79.38 | 1.296e-06 | 6.909e-06 | 2.65e-06 | -89.16 | 3.886e-08 | -2.65e-06 | 1.665e-05 | 88.24 | 5.112e-07 | 1.664e-05 | / - (°) | / - /
plate:22:+Z | 0.0001815 | -90.32 | -1.017e-06 | -0.0001815 | 1.554e-06 | -93.41 | -9.232e-08 | -1.551e-06 | 1.835e-05 | 90.5 | -1.602e-07 | 1.835e-05 | 1.265e-05 | 90.45 | -9.892e-08 | 1.265e-05 | 2.167e-05 | -87.99 | 7.596e-07 | -2.166e-05 | 2.106e-06 | -93.11 | -1.144e-07 | -2.103e-06 | 1.195e-05 | 88.49 | 3.145e-07 | 1.195e-05 | 2.508e-06 | 79.13 | 4.729e-07 | 2.463e-06 | 3.114e-06 | 89.97 | 1.375e-09 | 3.114e-06 | 2.45e-06 | -91.54 | -6.582e-08 | -2.45e-06 | / - (°) | / - /
plate:34:+Z | 0.0001273 | -88.86 | 2.541e-06 | -0.0001273 | 5.36e-06 | -89.62 | 3.557e-08 | -5.36e-06 | 4.606e-05 | -89.35 | 5.224e-07 | -4.605e-05 | 1.106e-05 | -89.37 | 1.211e-07 | -1.106e-05 | 8.636e-06 | -88.02 | 2.981e-07 | -8.631e-06 | 7.214e-06 | -91.3 | -1.633e-07 | -7.212e-06 | 2.343e-05 | -91.71 | -7.005e-07 | -2.341e-05 | 9.222e-07 | -104.35 | -2.286e-07 | -8.934e-07 | 7.102e-07 | -92.94 | -3.642e-08 | -7.093e-07 | 5.39e-06 | -91.62 | -1.523e-07 | -5.387e-06 | / - (°) | / - /
plate:52:+Z | 8.835e-05 | -92.17 | -3.339e-06 | -8.829e-05 | 2.155e-05 | 88.62 | 5.183e-07 | 2.155e-05 | 6.321e-05 | 90.64 | -7.049e-07 | 6.32e-05 | 1.683e-05 | -89.46 | 1.58e-07 | -1.683e-05 | 1.143e-05 | 92.15 | -4.283e-07 | 1.143e-05 | 2.435e-05 | 88.31 | 7.201e-07 | 2.434e-05 | 1.035e-05 | 87.85 | 3.881e-07 | 1.034e-05 | 4.549e-06 | 79.55 | 8.254e-07 | 4.474e-06 | 3.429e-06 | -89.32 | 4.081e-08 | -3.429e-06 | 3.667e-06 | 88.33 | 1.071e-07 | 3.666e-06 | / - (°) | / - /
Name | Participation method | Translational participation factor unit | Scaling | Normalization | Shape method | Translational mode shape unit | Stabilization type | Stabilization rank | Pole method | Mode description | Pole Imaginary | Pole Real | Damping | Frequency | Mode type | Modal stiffness | Modal mass | Modal damping | Mode
Mode 1 : 110.045 Hz, 0.10 % | PolyMAX | (s/kg) | None | No normalization | LSFD | / | No stabilization type | 8 | PolyMAX |  | 691.434 (1/s) | '-0.690383 (1/s)' | 0.09985% | 110.045 Hz | Modal | 0.0441761 kg/ s2 | 9.24029e-008 kg | 1.27587e-007 kg/ s | 1
Mode 2 : 257.412 Hz, 0.36 % | PolyMAX | (s/kg) | None | No normalization | LSFD | / | No stabilization type | 6 | PolyMAX |  | 1617.37 (1/s) | '-5.88329 (1/s)' | 0.3638% | 257.412 Hz | Modal | 0.00461528 kg/ s2 | 1.76431e-009 kg | 2.07599e-008 kg/ s | 2
Mode 3 : 300.322 Hz, 0.09 % | PolyMAX | (s/kg) | None | No normalization | LSFD | / | No stabilization type | 6 | PolyMAX |  | 1886.98 (1/s) | '-1.70758 (1/s)' | 0.09049% | 300.322 Hz | Modal | 0.0417426 kg/ s2 | 1.17232e-008 kg | 4.00366e-008 kg/ s | 3
Mode 4 : 536.022 Hz, 0.08 % | PolyMAX | (s/kg) | None | No normalization | LSFD | / | No stabilization type | 6 | PolyMAX |  | 3367.92 (1/s) | '-2.70216 (1/s)' | 0.08023% | 536.022 Hz | Modal | 0.0163115 kg/ s2 | 1.43804e-009 kg | 7.77161e-009 kg/ s | 4
Mode 5 : 654.522 Hz, 0.21 % | PolyMAX | (s/kg) | None | No normalization | LSFD | / | No stabilization type | 6 | PolyMAX |  | 4112.48 (1/s) | '-8.5318 (1/s)' | 0.2075% | 654.522 Hz | Modal | 0.0191229 kg/ s2 | 1.13069e-009 kg | 1.92936e-008 kg/ s | 5
Mode 6 : 795.426 Hz, 0.34 % | PolyMAX | (s/kg) | None | No normalization | LSFD | / | No stabilization type | 6 | PolyMAX |  | 4997.81 (1/s) | '-16.8013 (1/s)' | 0.3362% | 795.426 Hz | Modal | 0.0145459 kg/ s2 | 5.82338e-010 kg | 1.95681e-008 kg/ s | 6
Mode 7 : 1041.147 Hz, 0.90 % | PolyMAX | (s/kg) | None | No normalization | LSFD | / | No stabilization type | 6 | PolyMAX |  | 6541.72 (1/s) | '-58.6654 (1/s)' | 0.8968% | 1041.15 Hz | Modal | 0.0598542 kg/ s2 | 1.39854e-009 kg | 1.64092e-007 kg/ s | 7
Mode 8 : 1262.264 Hz, 1.73 % | PolyMAX | (s/kg) | None | No normalization | LSFD | / | No stabilization type | 8 | PolyMAX |  | 7931.04 (1/s) | '-137.223 (1/s)' | 1.73% | 1262.26 Hz | Modal | 0.00519795 kg/ s2 | 8.26117e-011 kg | 2.26725e-008 kg/ s | 8
Mode 9 : 1581.331 Hz, 0.88 % | PolyMAX | (s/kg) | None | No normalization | LSFD | / | No stabilization type | 16 | PolyMAX |  | 9935.79 (1/s) | '-87.7132 (1/s)' | 0.8828% | 1581.33 Hz | Modal | 0.00394311 kg/ s2 | 3.99392e-011 kg | 7.00639e-009 kg/ s | 9
Mode 10 : 1694.180 Hz, 0.52 % | PolyMAX | (s/kg) | None | No normalization | LSFD | / | No stabilization type | 23 | PolyMAX |  | 10644.8 (1/s) | '-55.8816 (1/s)' | 0.525% | 1694.18 Hz | Modal | 0.00228776 kg/ s2 | 2.01892e-011 kg | 2.25641e-009 kg/ s | 10
LowerResidual
UpperResidual